## March 2020
| CONTRACT: | 8760 |  |  |  | PRODUCT: | DUNE Production Proto |  |  |  |  | DATE: | 2020-03-20
| PART NUMBER: | 8760123 |  |  |  | REV: | Dash on mech dwg, A2 on Gerber
| PART NAME: | U Head Right Board |  |  |  | Manufacturer: | Imagineering, Inc.
[6 empty] | Requisition No : | 931K151 122324, 10 boards, Received 11/14/2019
Wording error is due to our drawing error.
[5 empty] | 2020-03-25 | PASS |  | 2020-03-25 | PASS |  | 2020-03-25 | PASS |  | 2020-03-25 | PASS |  | 2020-03-25 | PASS |  | 2020-03-25 | PASS |  | 2020-03-25 | PASS |  | 2020-03-25 | PASS |  | 2020-03-25 | PASS |  | 2020-03-25 | PASS
| All units in mm | Tolerances all ±0.1 mm | [22 empty] | 2020-03-19
| Classific. No. | Description | Requirement (Limits) | Inspection Methods | Actual Readings or Results |  |  | Actual Readings or Results |  |  | Actual Readings or Results |  |  | Actual Readings or Results |  |  | Actual Readings or Results |  |  | Actual Readings or Results |  |  | Actual Readings or Results |  |  | Actual Readings or Results |  |  | Actual Readings or Results |  |  | Actual Readings or Results
Step |  | Sample ID# |  |  | 1 |  |  | 2 |  |  | 3 |  |  | 4 |  |  | 5 |  |  | 6 |  |  | 7 |  |  | 8 |  |  | 9 |  |  | 10
1 | Printing | Silkscreen - check for correct wording against the print |  | Visual | 18: Has F6 instead of 06 |  |  | 18: Has F6 instead of 06 |  |  | 18: Has F6 instead of 06 |  |  | 18: Has F6 instead of 06 |  |  | 18: Has F6 instead of 06 |  |  | 18: Has F6 instead of 06 |  |  | 18: Has F6 instead of 06 |  |  | 18: Has F6 instead of 06 |  |  | 18: Has F6 instead of 06 |  |  | 18: Has F6 instead of 06
2 | Length | Overall Length | 229.6 | Digital Calipers | 229.62 |  |  | 229.57 |  |  | 229.68 |  |  | 229.55 |  |  | 229.54 |  |  | 229.54 |  |  | 229.61 |  |  | 229.56 |  |  | 229.65 |  |  | 229.58
3 | Width | Overall Width | 164.7 | Digital Calipers | 164.64 |  |  | 164.66 |  |  | 164.66 |  |  | 164.67 |  |  | 164.69 |  |  | 164.7 |  |  | 164.65 |  |  | 164.67 |  |  | 164.68 |  |  | 164.66
[5 empty] | Left |  | Right | Left |  | Right | Left |  | Right | Left |  | Right | Left |  | Right | Left |  | Right | Left |  | Right | Left |  | Right | Left |  | Right | Left |  | Right
4 | Thickness | Board Thickness (both sides green) | 4.76 | Digital Calipers | 4.81 |  | 4.81 | 4.77 |  | 4.82 | 4.81 |  | 4.79 | 4.82 |  | 4.78 | 4.83 |  | 4.8 | 4.8 |  | 4.81 | 4.79 |  | 4.83 | 4.82 |  | 4.82 | 4.78 |  | 4.77 | 4.78 |  | 4.81
|  | Tongue Thickness | 4.56 | Digital Calipers | 4.61 |  | 4.56 | 4.56 |  | 4.55 | 4.55 |  | 4.51 | 4.53 |  | 4.53 | 4.62 |  | 4.57 | 4.49 |  | 4.64 | 4.53 |  | 4.6 | 4.51 |  | 4.6 | 4.66 |  | 4.66 | 4.54 |  | 4.51
|  | Board Thickness-Tongue Thickness | ≥ 0.10 | Calculated | 0.2 |  | 0.25 | 0.21 |  | 0.27 | 0.26 |  | 0.28 | 0.29 |  | 0.25 | 0.21 |  | 0.23 | 0.31 |  | 0.17 | 0.26 |  | 0.23 | 0.31 |  | 0.22 | 0.12 |  | 0.11 | 0.24 |  | 0.3
5 | Right Side Cut Corner | Vertical | 21 | Visual to sheet | ok |  |  | ok |  |  | ok |  |  | ok |  |  | ok |  |  | ok |  |  | ok |  |  | ok |  |  | ok |  |  | ok
|  | Horz | 15.26 | Visual to sheet | ok |  |  | ok |  |  | ok |  |  | ok |  |  | ok |  |  | ok |  |  | ok |  |  | ok |  |  | ok |  |  | ok
6 | Notch | Vertical | 9 | Visual OK with Digital Calipers set to correct value | ok |  |  | ok |  |  | ok |  |  | ok |  |  | ok |  |  | ok |  |  | ok |  |  | ok |  |  | ok |  |  | ok
|  | Horz | 8.8 | Visual OK with Digital Calipers set to correct value | ok |  |  | ok |  |  | ok |  |  | ok |  |  | ok |  |  | ok |  |  | ok |  |  | ok |  |  | ok |  |  | ok
[5 empty] | Diameter | Dis. From Left | Dis. From Top | Diameter | Dis. From Left | Dis. From Top | Diameter | Dis. From Left | Dis. From Top | Diameter | Dis. From Left | Dis. From Top | Diameter | Dis. From Left | Dis. From Top | Diameter | Dis. From Left | Dis. From Top | Diameter | Dis. From Left | Dis. From Top | Diameter | Dis. From Left | Dis. From Top | Diameter | Dis. From Left | Dis. From Top | Diameter | Dis. From Left | Dis. From Top
7 | Holes | Hole #1 | 8.50, 25.55, 34.25 | Digital Calipers | 8.54 | 25.6 | 34.21 | 8.56 | 25.55 | 34.25 | 8.55 | 25.58 | 34.24 | 8.55 | 25.55 | 34.35 | 8.55 | 25.59 | 34.3 | 8.5 | 25.58 | 34.29 | 8.52 | 25.57 | 34.21 | 8.53 | 25.53 | 34.21 | 8.48 | 25.59 | 34.29 | 8.54 | 25.54 | 34.3
|  | Hole #2 | 8.50, 25.55 , 47.25 | Digital Calipers | 8.53 | 25.52 | 47.22 | 8.59 | 25.53 | 47.22 | 8.51 | 25.58 | 47.24 | 8.54 | 25.61 | 47.33 | 8.5 | 25.62 | 47.26 | 8.47 | 25.64 | 47.31 | 8.58 | 25.54 | 47.31 | 8.55 | 25.55 | 47.28 | 8.5 | 25.65 | 47.24 | 8.48 | 25.55 | 47.28
|  | Hole #3 | 5.00, 42.3, 42.50 | Digital Calipers | 5.09 | 42.28 | 42.55 | 5.04 | 42.33 | 42.56 | 5.04 | 42.35 | 42.57 | 5.08 | 42.285 | 42.56 | 5.08 | 42.3 | 42.58 | 5.06 | 42.28 | 42.59 | 5.08 | 42.34 | 42.59 | 5.06 | 42.31 | 42.6 | 5.04 | 42.32 | 42.55 | 5.04 | 42.38 | 42.57
|  | Hole #4 | 8.50, 55.55, 34.25 | Digital Calipers | 8.53 | 55.55 | 34.23 | 8.53 | 55.5 | 34.19 | 8.44 | 55.55 | 34.22 | 8.51 | 55.62 | 34.28 | 8.45 | 55.52 | 34.28 | 8.5 | 55.55 | 34.28 | 8.55 | 55.52 | 34.18 | 8.53 | 55.56 | 34.15 | 8.5 | 55.55 | 34.27 | 8.52 | 55.54 | 34.29
|  | Hole #5 | 6.20, 56.70, 48.40 | Digital Calipers | 6.28 | 56.68 | 48.36 | 6.29 | 56.76 | 48.34 | 6.2 | 56.78 | 48.41 | 6.28 | 56.73 | 48.38 | 6.3 | 56.69 | 48.39 | 6.2 | 56.77 | 48.42 | 6.15 | 56.74 | 48.396 | 6.21 | 56.77 | 48.42 | 6.25 | 56.77 | 48.4 | 6.25 | 56.72 | 48.38
|  | Hole #6 | 8.50, 165.55, 34.25 | Digital Calipers | 8.51 | 165.52 | 34.29 | 8.51 | 165.53 | 34.21 | 8.54 | 165.48 | 34.24 | 8.5 | 165.49 | 34.31 | 8.48 | 165.53 | 34.26 | 8.53 | 165.48 | 34.26 | 8.6 | 165.55 | 34.29 | 8.55 | 165.53 | 34.27 | 8.51 | 165.5 | 34.25 | 8.57 | 165.48 | 34.27
|  | Hole #7 | 8.50, 165.55, 47.25 | Digital Calipers | 8.58 | 165.54 | 47.31 | 8.54 | 165.54 | 47.16 | 8.58 | 165.47 | 47.17 | 8.5 | 165.56 | 47.32 | 8.55 | 165.65 | 47.26 | 8.56 | 165.51 | 47.25 | 8.58 | 165.53 | 47.19 | 8.5 | 165.53 | 47.22 | 8.49 | 165.5 | 47.32 | 8.52 | 165.46 | 47.35
|  | Hole #8 | 5.00, 182.30, 42.50 | Digital Calipers | 5.08 | 182.25 | 42.54 | 5.08 | 182.27 | 42.55 | 5.08 | 182.31 | 42.57 | 5.09 | 182.28 | 42.59 | 5.07 | 182.32 | 42.55 | 5.08 | 182.3 | 42.59 | 5.08 | 182.26 | 42.54 | 5.07 | 182.25 | 42.51 | 5.05 | 182.24 | 42.55 | 5.07 | 182.26 | 42.58
|  | Hole #9 | 8.5, 195.55, 34.25 | Digital Calipers | 8.48 | 195.52 | 34.24 | 8.51 | 195.49 | 34.22 | 8.48 | 195.5 | 34.34 | 8.54 | 195.55 | 34.33 | 8.53 | 195.57 | 34.28 | 8.55 | 195.47 | 34.29 | 8.6 | 195.46 | 34.27 | 8.52 | 195.49 | 34.28 | 8.52 | 195.5 | 34.27 | 8.5 | 195.48 | 34.3
|  | Hole #10 slot | 6.2, 48.40 | Digital Calipers | 6.23 |  | 48.34 | 6.26 |  | 48.34 | 6.16 |  | 48.41 | 6.23 |  | 48.45 | 6.24 |  | 48.41 | 6.25 |  | 48.41 | 6.23 |  | 48.36 | 6.24 |  | 48.41 | 6.22 |  | 48.38 | 6.22 |  | 48.4
|  |  | 7.00, 196.30 | Digital Calipers | 7.02 | 196.29 |  | 7.08 | 196.31 |  | 6.97 | 196.32 |  | 6.97 | 196.29 |  | 6.97 | 196.36 |  | 7.03 | 196.32 |  | 7.07 | 196.29 |  | 7.04 | 196.32 |  | 7.08 | 196.29 |  | 6.93 | 196.33
|  | Counterbores on #2,3,7,8 OK? | 2.50 mm deep | Digital Calipers/Check with screw | ok |  |  | ok |  |  | ok |  |  | ok |  |  | ok |  |  | ok |  |  | ok |  |  | ok |  |  | ok |  |  | ok
|  | 9 holes across bottom OK? | 3.20 mm diam./23 mm spacing | Digital Calipers | ok |  |  | ok |  |  | ok |  |  | ok |  |  | ok |  |  | ok |  |  | ok |  |  | ok |  |  | ok |  |  | ok
8 | Channel | Channel on Back |  |  | Left | Center | Right | Left | Center | Right | Left | Center | Right | Left | Center | Right | Left | Center | Right | Left | Center | Right | Left | Center | Right | Left | Center | Right | Left | Center | Right | Left | Center | Right
|  | (width beyond channel) | 11.5 | Digital Calipers | 11.46 | 11.51 | 11.47 | 11.46 | 11.43 | 11.46 | 11.48 | 11.56 | 11.51 | 11.47 | 11.44 | 11.47 | 11.44 | 11.45 | 11.5 | 11.47 | 11.48 | 11.51 | 11.47 | 11.42 | 11.45 | 11.48 | 11.48 | 11.51 | 11.48 | 11.5 | 11.49 | 11.46 | 11.47 | 11.49
|  | (channel width) | 10.7 | Digital Calipers | 10.78 | 10.77 | 10.78 | 10.8 | 10.79 | 10.8 | 10.78 | 10.79 | 10.8 | 10.79 | 10.78 | 10.77 | 10.79 | 10.78 | 10.79 | 10.75 | 10.75 | 10.76 | 10.73 | 10.75 | 10.78 | 10.76 | 10.8 | 10.79 | 10.75 | 10.76 | 10.75 | 10.73 | 10.78 | 10.77
|  | (channel thickness) | 3.76 | Digital Calipers | 3.72 |  | 3.78 |  |  |  | 3.74 |  | 3.76 | 3.81 |  | 3.78 | 3.74 |  | 3.73 | 3.78 |  | 3.71 | 3.71 |  | 3.78 | 3.75 |  | 3.79 | 3.81 |  | 3.83 | 3.85 |  | 3.84
[5 empty] | Top | Left |  | Top | Left |  | Top | Left |  | Top | Left |  | Top | Left |  | Top | Left |  | Top | Left |  | Top | Left |  | Top | Left |  | Top | Left
9 | Pad Checks | First Pad by cut corner location check | Right Side to top of pad 7.67 Top to Pad 14.04 | Visual OK with Digital Calipers set to correct value | ok | ok |  | ok | ok |  | ok | ok |  | ok | ok |  | ok | ok |  | ok | ok |  | ok | ok |  | ok | ok |  | ok | ok |  | ok | ok
[5 empty] | Top | Side |  | Top | Side |  | Top | Side |  | Top | Side |  | Top | Side |  | Top | Side |  | Top | Side |  | Top | Side |  | Top | Side |  | Top | Side
|  | Pad to Pad Distance | Top Pads 5.75 Side Pads 8.00 | Visual OK with Digital Calipers set to correct value | ok | ok |  | ok | ok |  | ok | ok |  | ok | ok |  | ok | ok |  | ok | ok |  | ok | ok |  | ok | ok |  | ok | ok |  | ok | ok
10 | Fiducials | 3 small pads on both sides |  | Visual | ok