## Sheet1
| CONTRACT: | 8760 |  |  |  | PRODUCT: | DUNE Pre-Production APA |  |  |  |  | DATE: | 2019-07-17
| PART NUMBER: | 8760042 |  |  |  | REV: | A1, rev dash on mech dwg.
| PART NAME: | U Middle Side w/ slot |  |  |  | Manufacturer | Imagineering, Inc.
[6 empty] | Requisition No : | 889K475, 40 boards in shipment, Received 5/23/2019
[14 empty] | Andy A. sending to a vendor | [53 empty] | Andy A. sending to a vendor
[5 empty] | Package 1 of 4 | [29 empty] | Package 2 of 4 | [29 empty] | Package 3 of 4 | [29 empty] | Package 4 of 4
| All units in mm | Tolerances all ±0.1 mm |  |  | 2019-07-17 | PASS |  | 2019-07-17 | PASS |  | 2019-07-31 |  |  | 2019-07-31 | thin tongue |  | 2019-07-31 | pass |  | 2019-07-31 | pass |  | 2019-07-31 | pass |  | 2019-07-31 | pass |  | 2019-07-31 | pass |  | 2019-07-31 | pass |  | 2019-07-31 | pass |  | 2019-08-01 | pass |  | 2019-08-01 | pass |  | 2019-08-01 | pass |  | 2019-08-01 | pass |  | 2019-08-01 | pass |  | 2019-08-01 | pass |  | 2019-08-01 | pass |  | 2019-08-01 | pass |  | 2019-08-01 | pass |  | 2019-08-02 | pass |  | 2019-08-02 | thin tongue |  | 2019-08-02 | pass |  | 2019-08-02 | pass |  | 2019-08-02 | pass |  | 2019-08-02 | pass |  | 2019-08-02 | pass |  | 2019-08-02 | pass |  | 2019-08-02 | thin tongue |  | 2019-08-02 | pass |  | 2019-08-02 | pass |  | 2019-08-02 | pass |  | 2019-08-02 | pass |  | 2019-08-02 | pass |  | 2019-08-02 | pass |  | 2019-08-02 | pass |  | 2019-08-02 | pass |  | 2019-08-02 | pass |  | 2019-08-02 | pass |  | 2019-08-02 | pass
| Classific. No. | Description | Requirement (Limits) | Inspection Methods | Actual Readings or Results |  |  | Actual Readings or Results |  |  | Actual Readings or Results |  |  | Actual Readings or Results |  |  | Actual Readings or Results |  |  | Actual Readings or Results |  |  | Actual Readings or Results |  |  | Actual Readings or Results |  |  | Actual Readings or Results |  |  | Actual Readings or Results |  |  | Actual Readings or Results |  |  | Actual Readings or Results |  |  | Actual Readings or Results |  |  | Actual Readings or Results |  |  | Actual Readings or Results |  |  | Actual Readings or Results |  |  | Actual Readings or Results |  |  | Actual Readings or Results |  |  | Actual Readings or Results |  |  | Actual Readings or Results |  |  | Actual Readings or Results |  |  | Actual Readings or Results |  |  | Actual Readings or Results |  |  | Actual Readings or Results |  |  | Actual Readings or Results |  |  | Actual Readings or Results |  |  | Actual Readings or Results |  |  | Actual Readings or Results |  |  | Actual Readings or Results |  |  | Actual Readings or Results |  |  | Actual Readings or Results |  |  | Actual Readings or Results |  |  | Actual Readings or Results |  |  | Actual Readings or Results |  |  | Actual Readings or Results |  |  | Actual Readings or Results |  |  | Actual Readings or Results |  |  | Actual Readings or Results |  |  | Actual Readings or Results |  |  | Actual Readings or Results |  |  | Actual Readings or Results
Step |  | Sample ID# |  |  | 1 |  |  | 2 |  |  | 3 |  |  | 4 |  |  | 5 |  |  | 6 |  |  | 7 |  |  | 8 |  |  | 9 |  |  | 10 |  |  | 11 |  |  | 12 |  |  | 13 |  |  | 14 |  |  | 15 |  |  | 16 |  |  | 17 |  |  | 18 |  |  | 19 |  |  | 20 |  |  | 21 |  |  | 22 |  |  | 23 |  |  | 24 |  |  | 25 |  |  | 26 |  |  | 27 |  |  | 28 |  |  | 29 |  |  | 30 |  |  | 31 |  |  | 32 |  |  | 33 |  |  | 34 |  |  | 35 |  |  | 36 |  |  | 37 |  |  | 38 |  |  | 39 |  |  | 40 |  |  | 41
1 | Printing | Silkscreen - check for correct wording against the print |  | Visual | ok |  |  | ok |  |  | ok |  |  | ok |  |  | ok |  |  | ok |  |  | ok |  |  | ok |  |  | ok |  |  | ok |  |  | ok |  |  | ok |  |  | ok |  |  | ok |  |  | ok |  |  | ok |  |  | ok |  |  | ok |  |  | ok |  |  | ok |  |  | ok |  |  | ok |  |  | ok |  |  | ok |  |  | ok |  |  | ok |  |  | ok |  |  | ok |  |  | ok |  |  | ok |  |  | ok |  |  | ok |  |  | ok |  |  | ok |  |  | ok |  |  | ok |  |  | ok |  |  | ok |  |  | ok |  |  | ok |  |  | ok
2 | Length | Overall Length | 295.6 | Digital Calipers | 295.6 |  |  | 295.68 |  |  | 295.68 |  |  | 295.46 |  |  | 295.58 |  |  | 295.62 |  |  | 295.68 |  |  | 295.66 |  |  | 295.68 |  |  | 295.64 |  |  | 295.63 |  |  | 295.67 |  |  | 295.66 |  |  | 295.63 |  |  | 295.62 |  |  | 295.65 |  |  | 295.63 |  |  | 295.65 |  |  | 295.66 |  |  | 295.62 |  |  | 295.59 |  |  | 295.61 |  |  | 295.61 |  |  | 295.59 |  |  | 295.62 |  |  | 295.63 |  |  | 295.66 |  |  | 295.6 |  |  | 295.63 |  |  | 295.64 |  |  | 295.55 |  |  | 295.61 |  |  | 295.58 |  |  | 295.63 |  |  | 295.66 |  |  | 295.58 |  |  | 295.61 |  |  | 295.64 |  |  | 295.57 |  |  | 295.61
3 | Width | Overall Width | 124.7 | Digital Calipers | 124.64 |  |  | 124.64 |  |  | 124.67 |  |  | 124.67 |  |  | 124.66 |  |  | 124.7 |  |  | 124.68 |  |  | 124.72 |  |  | 124.71 |  |  | 124.67 |  |  | 124.7 |  |  | 124.7 |  |  | 124.67 |  |  | 124.73 |  |  | 124.68 |  |  | 124.71 |  |  | 124.7 |  |  | 124.71 |  |  | 124.67 |  |  | 124.69 |  |  | 124.69 |  |  | 124.69 |  |  | 124.69 |  |  | 124.62 |  |  | 124.62 |  |  | 124.63 |  |  | 124.62 |  |  | 124.64 |  |  | 124.7 |  |  | 124.68 |  |  | 124.71 |  |  | 124.71 |  |  | 124.7 |  |  | 124.71 |  |  | 124.72 |  |  | 124.7 |  |  | 124.7 |  |  | 124.7 |  |  | 124.71 |  |  | 124.69
4 | Thickness | Edges (green on both sides) | 3.18 | Digital Calipers | 3.19 |  | 3.14 | 3.21 |  | 3.16 | 3.16 |  | 3.12 | 3.18 |  | 3.14 | 3.16 |  | 3.18 | 3.14 |  | 3.17 | 3.18 |  | 3.16 | 3.14 |  | 3.15 | 3.16 |  | 3.14 | 3.15 |  | 3.18 | 3.17 |  | 3.16 | 3.17 |  | 3.17 | 3.16 |  | 3.16 | 3.14 |  | 3.14 | 3.17 |  | 3.17 | 3.14 |  | 3.13 | 3.16 |  | 3.18 | 3.15 |  | 3.15 | 3.16 |  | 3.14 | 3.15 |  | 3.12 | 3.12 |  | 3.16 | 3.17 |  | 3.13 | 3.13 |  | 3.15 | 3.19 |  | 3.15 | 3.14 |  | 3.11 | 3.15 |  | 3.16 | 3.12 |  | 3.17 | 3.11 |  | 3.15 | 3.13 |  | 3.14 | 3.14 |  | 3.12 | 3.11 |  | 3.19 | 3.14 |  | 3.15 | 3.13 |  | 3.17 | 3.19 |  | 3.16 | 3.16 |  | 3.13 | 3.15 |  | 3.14 | 3.13 |  | 3.16 | 3.17 |  | 3.17 | 3.18 |  | 3.17 | 3.13 |  | 3.14
5 | Tongue Thickness | Top | 1.18 | Digital Calipers | 1.16 | 1.15 | 1.15 | 1.11 | 1.19 | 1.19 | 1.1 | 1.08 | 1.09 | 0.95 | 1.11 | 1.14 | 1.1 | 1.11 | 1.2 | 1.23 | 1.18 | 1.14 | 1.17 | 1.2 | 1.28 | 1.14 | 1.13 | 1.15 | 1.15 | 1.16 | 1.12 | 1.14 | 1.15 | 1.14 | 1.11 | 1.17 | 1.2 | 1.18 | 1.2 | 1.13 | 1.1 | 1.17 | 1.16 | 1.09 | 1.1 | 1.16 | 1.21 | 1.22 | 1.28 | 1.08 | 1.13 | 1.11 | 1.19 | 1.18 | 1.17 | 1.08 | 1.11 | 1.11 | 1.21 | 1.19 | 1.18 | 1.14 | 1.1 | 1.08 | 1.21 | 1.13 | 1.19 | 1.06 | 1.06 | 1.07 | 1.11 | 1.2 | 1.16 | 1.08 | 1.09 | 1.15 | 1.1 | 1.08 | 1.14 | 1.14 | 1.16 | 1.21 | 1.18 | 1.13 | 1.11 | 1.25 | 1.24 | 1.16 | 1.13 | 1.11 | 1.14 | 1.13 | 1.12 | 1.13 | 1.18 | 1.21 | 1.2 | 1.17 | 1.1 | 1.14 | 1.18 | 1.14 | 1.15 | 1.17 | 1.22 | 1.2 | 1.11 | 1.11 | 1.19 | 1.12 | 1.14 | 1.14 | 1.18 | 1.24 | 1.2 | 1.22 | 1.22 | 1.26 | 1.11 | 1.13 | 1.15 | 1.17 | 1.17 | 1.18
|  | Bottom | 1.18 | Digital Calipers | 1.14 | 1.13 | 1.16 | 1.13 | 1.13 | 1.14 | 1.17 | 1.16 | 1.1 | 1.16 | 1.2 | 1.2 | 1.09 | 1.08 | 1.08 | 1.12 | 1.1 | 1.1 | 1.21 | 1.22 | 1.16 | 1.18 | 1.21 | 1.16 | 1.15 | 1.13 | 1.12 | 1.11 | 1.11 | 1.13 | 1.18 | 1.2 | 1.18 | 1.13 | 1.19 | 1.17 | 1.2 | 1.19 | 1.11 | 1.11 | 1.14 | 1.09 | 1.21 | 1.17 | 1.17 | 1.1 | 1.1 | 1.11 | 1.08 | 1.12 | 1.18 | 1.15 | 1.11 | 1.08 | 1.18 | 1.15 | 1.15 | 1.17 | 1.12 | 1.16 | 1.2 | 1.14 | 1.23 | 1 | 1.02 | 1.01 | 1.16 | 1.12 | 1.11 | 1.21 | 1.14 | 1.26 | 1.12 | 1.15 | 1.12 | 1.14 | 1.14 | 1.14 | 1.13 | 1.09 | 1.1 | 1.16 | 1.12 | 1.12 | 1.08 | 1.02 | 1.17 | 1.17 | 1.19 | 1.14 | 1.16 | 1.15 | 1.12 | 1.15 | 1.13 | 1.21 | 1.13 | 1.1 | 1.11 | 1.19 | 1.17 | 1.16 | 1.11 | 1.14 | 1.13 | 1.13 | 1.12 | 1.1 | 1.2 | 1.13 | 1.15 | 1.14 | 1.11 | 1.13 | 1.09 | 1.1 | 1.13 | 1.18 | 1.11 | 1.13
[5 empty] | Diameter | Dis. From Hole #1 | Dis. From Top | Diameter | Dis. From Hole #1 | Dis. From Top | Diameter | Dis. From Hole #1 | Dis. From Top | Diameter | Dis. From Hole #1 | Dis. From Top | Diameter | Dis. From Hole #1 | Dis. From Top | Diameter | Dis. From Hole #1 | Dis. From Top | Diameter | Dis. From Hole #1 | Dis. From Top | Diameter | Dis. From Hole #1 | Dis. From Top | Diameter | Dis. From Hole #1 | Dis. From Top | Diameter | Dis. From Hole #1 | Dis. From Top | Diameter | Dis. From Hole #1 | Dis. From Top | Diameter | Dis. From Hole #1 | Dis. From Top | Diameter | Dis. From Hole #1 | Dis. From Top | Diameter | Dis. From Hole #1 | Dis. From Top | Diameter | Dis. From Hole #1 | Dis. From Top | Diameter | Dis. From Hole #1 | Dis. From Top | Diameter | Dis. From Hole #1 | Dis. From Top | Diameter | Dis. From Hole #1 | Dis. From Top | Diameter | Dis. From Hole #1 | Dis. From Top | Diameter | Dis. From Hole #1 | Dis. From Top | Diameter | Dis. From Hole #1 | Dis. From Top | Diameter | Dis. From Hole #1 | Dis. From Top | Diameter | Dis. From Hole #1 | Dis. From Top | Diameter | Dis. From Hole #1 | Dis. From Top | Diameter | Dis. From Hole #1 | Dis. From Top | Diameter | Dis. From Hole #1 | Dis. From Top | Diameter | Dis. From Hole #1 | Dis. From Top | Diameter | Dis. From Hole #1 | Dis. From Top | Diameter | Dis. From Hole #1 | Dis. From Top | Diameter | Dis. From Hole #1 | Dis. From Top | Diameter | Dis. From Hole #1 | Dis. From Top | Diameter | Dis. From Hole #1 | Dis. From Top | Diameter | Dis. From Hole #1 | Dis. From Top | Diameter | Dis. From Hole #1 | Dis. From Top | Diameter | Dis. From Hole #1 | Dis. From Top | Diameter | Dis. From Hole #1 | Dis. From Top | Diameter | Dis. From Hole #1 | Dis. From Top | Diameter | Dis. From Hole #1 | Dis. From Top | Diameter | Dis. From Hole #1 | Dis. From Top | Diameter | Dis. From Hole #1 | Dis. From Top | Diameter | Dis. From Hole #1 | Dis. From Top
6 | Holes | Hole #1 Left Cl | 8.15, 0, 58.275 | Digital Calipers | 8.23 |  | 58.31 | 8.19 |  | 58.27 | 8.16 |  | 58.29 | 8.19 |  | 58.23 | 8.2 |  | 58.3 | 8.16 |  | 58.27 | 8.18 |  | 58.3 | 8.16 |  | 58.27 | 8.15 |  | 58.26 | 8.17 |  | 58.29 | 8.18 |  | 58.26 | 8.16 |  | 58.22 | 8.19 |  | 58.32 | 8.13 |  | 58.31 | 8.16 |  | 58.24 | 8.21 |  | 58.26 | 8.12 |  | 58.27 | 8.18 |  | 58.29 | 8.13 |  | 58.29 | 8.16 |  | 58.27 | 8.15 |  | 58.28 | 8.12 |  | 58.33 | 8.19 |  | 58.29 | 8.14 |  | 58.26 | 8.19 |  | 58.3 | 8.15 |  | 58.27 | 8.15 |  | 58.27 | 8.18 |  | 58.28 | 8.19 |  | 58.24 | 8.16 |  | 58.25 | 8.14 |  | 58.29 | 8.17 |  | 58.32 | 8.17 |  | 58.24 | 8.16 |  | 58.34 | 8.11 |  | 58.27 | 8.19 |  | 58.3 | 8.18 |  | 58.26 | 8.16 |  | 58.25 | 8.12 |  | 58.32 | 8.18 |  | 58.28
|  | Hole #2 Left Mount | 4.50, 9.675, 60.10 | Digital Calipers | 4.52 | 9.74 | 60.06 | 4.52 | 9.68 | 60.08 | 4.43 | 9.8 | 60.12 | 4.44 | 9.71 | 60.12 | 4.43 | 9.7 | 60.12 | 4.53 | 9.68 | 60.1 | 4.47 | 9.71 | 60.06 | 4.43 | 9.68 | 60.11 | 4.52 | 9.68 | 60.14 | 4.48 | 9.75 | 60.1 | 4.47 | 9.7 | 60.05 | 4.51 | 9.7 | 60.1 | 4.48 | 9.68 | 60.09 | 4.49 | 9.75 | 60.14 | 4.48 | 9.71 | 60.1 | 4.52 | 9.73 | 60.07 | 4.51 | 9.68 | 60.16 | 4.52 | 9.72 | 60.07 | 4.45 | 9.69 | 60.09 | 4.43 | 9.69 | 60.14 | 4.5 | 9.72 | 60.15 | 4.46 | 9.74 | 60.12 | 4.51 | 9.67 | 60.11 | 4.52 | 9.7 | 60.08 | 4.45 | 9.68 | 60.11 | 4.49 | 9.69 | 60.14 | 4.48 | 9.73 | 60.12 | 4.49 | 9.73 | 60.16 | 4.47 | 9.73 | 60.13 | 4.52 | 9.71 | 60.09 | 4.45 | 9.72 | 60.15 | 4.43 | 9.71 | 60.18 | 4.48 | 9.73 | 60.12 | 4.45 | 9.69 | 60.16 | 4.45 | 9.68 | 60.15 | 4.5 | 9.71 | 60.14 | 4.47 | 9.74 | 60.13 | 4.48 | 9.73 | 60.08 | 4.49 | 9.71 | 60.14 | 4.48 | 9.73 | 60.15
|  | Hole #3 Riv Nut Cl | 42.00, 25.725, 41.35 | Digital Calipers | 42.05 | 25.66 | 41.29 | 42.06 | 25.64 | 41.27 | 42.03 | 25.71 | 41.28 | 42.04 | 25.66 | 41.33 | 42.07 | 25.65 | 41.33 | 42.05 | 25.68 | 41.29 | 42.03 | 25.69 | 41.32 | 41.97 | 25.68 | 41.36 | 42.03 | 25.68 | 41.34 | 42 | 25.69 | 41.34 | 41.96 | 25.68 | 41.33 | 42.07 | 25.66 | 41.32 | 42.05 | 25.68 | 41.29 | 41.93 | 25.67 | 41.33 | 42.02 | 25.66 | 41.33 | 41.99 | 25.72 | 41.31 | 42.05 | 25.69 | 41.31 | 42.05 | 25.74 | 41.3 | 42.04 | 25.68 | 41.27 | 41.99 | 25.68 | 41.32 | 42.04 | 25.72 | 41.36 | 41.96 | 25.74 | 41.31 | 42.01 | 25.75 | 41.3 | 42.02 | 25.75 | 41.3 | 41.98 | 25.71 | 41.34 | 42.07 | 25.68 | 41.32 | 41.97 | 25.68 | 41.32 | 42.05 | 25.66 | 41.36 | 42.02 | 25.73 | 41.31 | 42.05 | 25.69 | 41.33 | 42.03 | 25.7 | 41.27 | 42.05 | 25.73 | 41.41 | 41.97 | 25.74 | 41.34 | 42.02 | 25.73 | 41.32 | 42.06 | 25.7 | 41.36 | 42.05 | 25.72 | 41.32 | 42.06 | 25.71 | 41.35 | 41.95 | 25.74 | 41.36 | 41.98 | 25.73 | 41.34 | 41.98 | 25.7 | 41.31
|  | Hole #4 | 4.50, 73.675, 60.10 | Digital Calipers | 4.53 | 73.68 | 60.08 | 4.5 | 73.64 | 60.09 | 4.53 | 73.71 | 60.11 | 4.46 | 73.74 | 60.09 | 4.49 | 73.7 | 60.13 | 4.52 | 73.71 | 60.04 | 4.54 | 73.69 | 60.09 | 4.45 | 73.68 | 60.1 | 4.5 | 73.7 | 60.14 | 4.5 | 73.67 | 60.12 | 4.49 | 73.68 | 60.15 | 4.54 | 73.7 | 60.14 | 4.44 | 73.66 | 60.14 | 4.52 | 73.67 | 60.06 | 4.52 | 73.66 | 60.13 | 4.5 | 73.72 | 60.12 | 4.51 | 73.67 | 60.09 | 4.51 | 73.71 | 60.11 | 4.47 | 73.68 | 60.12 | 4.52 | 73.72 | 60.07 | 4.51 | 73.68 | 60.13 | 4.49 | 73.69 | 60.1 | 4.43 | 73.72 | 60.09 | 4.52 | 73.64 | 60.09 | 4.5 | 73.69 | 60.12 | 4.5 | 73.69 | 60.08 | 4.47 | 73.69 | 60.13 | 4.44 | 73.69 | 60.15 | 4.5 | 73.68 | 60.13 | 4.43 | 73.69 | 60.12 | 4.48 | 73.71 | 60.17 | 4.48 | 73.75 | 60.1 | 4.45 | 73.71 | 60.13 | 4.48 | 73.73 | 60.17 | 4.45 | 73.65 | 60.13 | 4.5 | 73.67 | 60.15 | 4.45 | 73.68 | 60.13 | 4.48 | 73.73 | 60.17 | 4.46 | 73.7 | 60.1 | 4.48 | 73.71 | 60.13
| Large Slot | Length | 138.00, 87.725 | Digital Calipers | 138.09 | 87.68 |  | 138.04 | 87.68 |  | 138.03 | 87.67 |  | 138.03 | 87.74 |  | 137.97 | 87.69 |  | 138.03 | 87.7 |  | 138 | 87.71 |  | 137.98 | 87.69 |  | 138 | 87.69 |  | 138.05 | 87.68 |  | 137.99 | 87.72 |  | 138.02 | 87.66 |  | 138.05 | 87.67 |  | 138.03 | 87.71 |  | 138.03 | 87.7 |  | 138.02 | 87.7 |  | 138.01 | 87.73 |  | 138.04 | 87.74 |  | 138.03 | 87.69 |  | 138.05 | 87.71 |  | 138.05 | 87.71 |  | 138.02 | 87.67 |  | 138.05 | 87.67 |  | 138.03 | 87.66 |  | 138.02 | 87.71 |  | 138.02 | 87.66 |  | 137.98 | 87.73 |  | 137.99 | 87.67 |  | 138.05 | 87.73 |  | 138.06 | 87.7 |  | 137.98 | 87.7 |  | 138 | 87.7 |  | 137.96 | 87.77 |  | 138 | 87.69 |  | 138.03 | 87.74 |  | 138 | 87.73 |  | 138 | 87.71 |  | 138.03 | 87.73 |  | 138.04 | 87.75 |  | 138 | 87.75
|  | Width | 27.40, 48.65 | Digital Calipers | 27.24 |  | 48.59 | 27.45 |  | 48.62 | 27.46 |  | 48.69 | 27.41 |  | 48.62 | 27.44 |  | 48.66 | 27.45 |  | 48.63 | 27.43 |  | 48.64 | 27.42 |  | 48.67 | 27.38 |  | 48.64 | 27.43 |  | 48.63 | 27.39 |  | 48.66 | 27.49 |  | 48.61 | 27.44 |  | 48.66 | 27.38 |  | 48.63 | 27.93 |  | 48.61 | 27.37 |  | 48.62 | 27.39 |  | 48.61 | 27.43 |  | 48.58 | 27.39 |  | 48.6 | 27.41 |  | 48.59 | 27.43 |  | 48.62 | 27.46 |  | 48.59 | 27.43 |  | 48.61 | 27.42 |  | 48.61 | 27.38 |  | 48.67 | 27.4 |  | 48.64 | 27.42 |  | 48.66 | 27.44 |  | 48.62 | 27.45 |  | 48.63 | 27.43 |  | 48.62 | 27.38 |  | 48.69 | 27.38 |  | 48.66 | 27.37 |  | 48.68 | 27.41 |  | 48.66 | 27.42 |  | 48.65 | 27.43 |  | 48.65 | 27.42 |  | 48.65 | 27.41 |  | 48.66 | 27.42 |  | 48.66 | 27.41 |  | 48.65
|  | Hole #5 Right Mount | 4.50, 233.675, 60.10 | Digital Calipers | 4.54 | 233.63 | 60.03 | 4.5 | 233.68 | 60.08 | 4.51 | 233.64 | 60.12 | 4.47 | 233.68 | 60.08 | 4.51 | 233.72 | 60.14 | 4.54 | 233.68 | 60.14 | 4.44 | 233.7 | 60.06 | 4.44 | 233.67 | 60.18 | 4.51 | 233.67 | 60.15 | 4.44 | 233.65 | 60.1 | 4.49 | 233.6 | 60.07 | 4.49 | 233.68 | 60.17 | 4.48 | 233.66 | 60.1 | 4.51 | 233.68 | 60.13 | 4.51 | 233.73 | 60.11 | 4.44 | 233.68 | 60.07 | 4.47 | 233.71 | 60.09 | 4.5 | 233.67 | 60.17 | 4.49 | 233.66 | 60.12 | 4.5 | 233.68 | 60.08 | 4.48 | 233.71 | 60.12 | 4.48 | 233.7 | 60.1 | 4.44 | 233.68 | 60.11 | 4.47 | 233.63 | 60.09 | 4.48 | 233.62 | 60.11 | 4.43 | 233.67 | 60.11 | 4.48 | 233.66 | 60.11 | 4.45 | 233.68 | 60.16 | 4.52 | 233.71 | 60.12 | 4.52 | 233.66 | 60.11 | 4.46 | 233.71 | 60.08 | 4.45 | 233.72 | 60.16 | 4.51 | 233.75 | 60.17 | 4.46 | 233.75 | 60.13 | 4.45 | 233.64 | 60.15 | 4.47 | 233.68 | 60.16 | 4.46 | 233.73 | 60.13 | 4.5 | 233.7 | 60.13 | 4.51 | 233.71 | 60.11 | 4.5 | 233.69 | 60.12
|  | Hole #6 Slot | 8.15, 58.275 | Digital Calipers | 8.13 |  | 58.23 | 8.17 |  | 58.21 | 8.19 |  | 58.28 | 8.15 |  | 58.25 | 8.08 |  | 58.24 | 8.16 |  | 58.24 | 8.16 |  | 58.24 | 8.18 |  | 58.22 | 8.14 |  | 58.27 | 8.09 |  | 58.28 | 8.18 |  | 58.29 | 8.19 |  | 58.19 | 8.16 |  | 58.28 | 8.14 |  | 58.28 | 8.16 |  | 28.23 | 8.13 |  | 58.22 | 8.17 |  | 58.23 | 8.11 |  | 58.27 | 8.17 |  | 58.25 | 8.13 |  | 58.22 | 8.19 |  | 58.23 | 8.18 |  | 58.24 | 8.19 |  | 58.24 | 8.15 |  | 58.23 | 8.17 |  | 58.27 | 8.19 |  | 58.25 | 8.17 |  | 58.24 | 8.12 |  | 58.19 | 8.18 |  | 58.24 | 8.16 |  | 58.19 | 8.14 |  | 58.29 | 8.15 |  | 58.28 | 8.16 |  | 58.27 | 8.11 |  | 58.27 | 8.17 |  | 58.24 | 8.2 |  | 58.23 | 8.18 |  | 58.22 | 8.16 |  | 58.22 | 8.17 |  | 58.27 | 8.19 |  | 58.26
|  |  | 10.15, 246.85 | Digital Calipers | 10.18 | 246.81 |  | 10.14 | 246.79 |  | 10.17 | 246.87 |  | 10.17 | 246.86 |  | 10.12 | 246.88 |  | 10.07 | 246.88 |  | 10.16 | 246.85 |  | 10.09 | 246.87 |  | 10.09 | 246.89 |  | 10.15 | 246.87 |  | 10.11 | 246.85 |  | 9.99 | 246.87 |  | 10.16 | 246.84 |  | 10.02 | 246.86 |  | 10.17 | 246.88 |  | 10.12 | 246.82 |  | 10.12 | 246.9 |  | 10.13 | 246.88 |  | 10.17 | 246.88 |  | 10.18 | 246.87 |  | 10.15 | 246.91 |  | 10.16 | 246.82 |  | 10.19 | 246.83 |  | 10.11 | 246.87 |  | 10.13 | 246.86 |  | 10.08 | 246.88 |  | 10.12 | 246.86 |  | 10.16 | 246.82 |  | 10.19 | 246.87 |  | 10.18 | 246.83 |  | 10.18 | 246.84 |  | 10.14 | 246.88 |  | 10.07 | 246.85 |  | 10.07 | 246.86 |  | 10.19 | 246.89 |  | 10.13 | 246.87 |  | 10.17 | 246.88 |  | 10.18 | 246.9 |  | 10.16 | 246.88 |  | 10.14 | 246.88
|  | Does spacer fit in slot and hole 1? | Y or N |  | Y |  |  | Y |  |  | y |  |  | y |  |  | y |  |  | y |  |  | y |  |  | y |  |  | y |  |  | y |  |  | y |  |  | y |  |  | y |  |  | y |  |  | y |  |  | y |  |  | y |  |  | y |  |  | y |  |  | y |  |  | y |  |  | y |  |  | y |  |  | y |  |  | y |  |  | y |  |  | y |  |  | y |  |  | y |  |  | y |  |  | y |  |  | y |  |  | y |  |  | y |  |  | y |  |  | y |  |  | y |  |  | y |  |  | y |  |  | y
|  | Counterbores on holes 2,4, & 5? | Y or N |  | Y |  |  | Y |  |  | y |  |  | y |  |  | y |  |  | y |  |  | y |  |  | y |  |  | y |  |  | y |  |  | y |  |  | y |  |  | y |  |  | y |  |  | y |  |  | y |  |  | y |  |  | y |  |  | y |  |  | y |  |  | y |  |  | y |  |  | y |  |  | y |  |  | y |  |  | y |  |  | y |  |  | y |  |  | y |  |  | y |  |  | y |  |  | y |  |  | y |  |  | y |  |  | y |  |  | y |  |  | y |  |  | y |  |  | y |  |  | y
[5 empty] | Left |  | Right | Left |  | Right | Left |  | Right | Left |  | Right | Left | Center | Right | Left | Center | Right | Left | Center | Right | Left | Center | Right | Left | Center | Right | Left | Center | Right | Left | Center | Right | Left | Center | Right | Left | Center | Right | Left | Center | Right | Left | Center | Right | Left | Center | Right | Left | Center | Right | Left | Center | Right | Left | Center | Right | Left | Center | Right | Left | Center | Right | Left | Center | Right | Left | Center | Right | Left | Center | Right | Left | Center | Right | Left | Center | Right | Left | Center | Right | Left | Center | Right | Left | Center | Right | Left | Center | Right | Left | Center | Right | Left | Center | Right | Left | Center | Right | Left | Center | Right | Left | Center | Right | Left | Center | Right | Left | Center | Right | Left | Center | Right | Left | Center | Right | Left | Center | Right | Left | Center | Right
7 | Front Edge | Hole Edge to Top Shoulder | 57.8 | Digital Calipers | 57.78 |  | 57.79 | 57.83 |  | 57.81 | 57.82 |  | 57.83 | 57.83 |  | 57.78 | 57.87 |  | 57.86 | 57.86 |  | 57.82 | 57.76 |  | 57.8 | 57.86 |  | 57.78 | 57.85 |  | 57.86 | 57.81 |  | 57.85 | 57.85 |  | 57.78 | 57.86 |  | 57.73 | 57.79 |  | 57.85 | 57.85 |  | 57.87 | 57.87 |  | 57.83 | 57.84 |  | 57.83 | 57.83 |  | 57.87 | 57.84 |  | 57.87 | 57.85 |  | 57.87 | 57.75 |  | 57.76 | 57.84 |  | 57.81 | 57.89 |  | 57.84 | 57.85 |  | 57.84 | 57.81 |  | 57.79 | 57.85 |  | 57.84 | 57.88 |  | 57.82 | 57.85 |  | 57.83 | 57.81 |  | 57.85 | 57.83 |  | 57.86 | 57.79 |  | 57.81 | 57.87 |  | 57.84 | 57.88 |  | 57.85 | 57.83 |  | 57.85 | 57.82 |  | 57.8 | 57.83 |  | 57.85 | 57.8 |  | 57.88 | 57.82 |  | 57.83 | 57.87 |  | 57.83 | 57.86 |  | 57.83 | 57.83 |  | 57.88
| Using Left #2 and Right #5 Mount Holes | Hole Edge to Bottom Shoulder | 57.8 | Digital Calipers | 57.79 |  | 57.77 | 57.76 |  | 57.79 | 57.82 |  | 57.83 | 57.77 |  | 57.81 | 57.77 |  | 57.82 | 57.8 |  | 57.79 | 57.84 |  | 57.89 | 57.82 |  | 57.83 | 57.77 |  | 57.82 | 57.89 |  | 57.87 | 57.81 |  | 57.86 | 57.72 |  | 57.75 | 57.79 |  | 57.75 | 57.72 |  | 57.76 | 57.72 |  | 57.75 | 57.77 |  | 57.74 | 57.81 |  | 57.75 | 57.8 |  | 57.79 | 57.75 |  | 57.76 | 57.8 |  | 57.77 | 57.81 |  | 57.79 | 57.77 |  | 57.86 | 57.77 |  | 57.82 | 57.88 |  | 57.79 | 57.82 |  | 57.85 | 57.82 |  | 57.82 | 57.81 |  | 57.87 | 57.82 |  | 57.82 | 57.87 |  | 57.79 | 57.78 |  | 57.82 | 57.83 |  | 57.86 | 57.83 |  | 57.83 | 57.83 |  | 57.84 | 57.77 |  | 57.86 | 57.78 |  | 57.87 | 57.82 |  | 57.83 | 57.8 |  | 57.85 | 57.79 |  | 57.76 | 57.78 |  | 57.87 | 57.82 |  | 57.88
| Back Edge | Hole Edge to Top Shoulder | 57.8 | Digital Calipers | 57.8 |  | 57.75 | 57.8 |  | 57.83 | 57.81 |  | 57.87 | 57.84 |  | 57.89 | 57.88 |  | 57.84 | 57.87 |  | 57.88 | 57.82 |  | 57.87 | 57.88 |  | 57.89 | 57.85 |  | 57.85 | 57.88 |  | 57.88 | 57.86 |  | 57.83 | 57.79 |  | 57.88 | 57.85 |  | 57.89 | 57.87 |  | 57.87 | 57.83 |  | 57.85 | 57.86 |  | 57.82 | 57.76 |  | 57.86 | 57.8 |  | 57.85 | 57.85 |  | 57.85 | 57.86 |  | 57.86 | 57.84 |  | 57.87 | 57.86 |  | 57.88 | 57.81 |  | 57.88 | 57.77 |  | 57.86 | 57.88 |  | 57.88 | 57.86 |  | 57.88 | 57.86 |  | 57.84 | 57.88 |  | 57.85 | 57.87 |  | 57.84 | 57.88 |  | 57.88 | 57.86 |  | 57.83 | 57.88 |  | 57.85 | 57.86 |  | 57.83 | 57.89 |  | 57.82 | 57.89 |  | 57.86 | 57.87 |  | 57.89 | 57.84 |  | 57.88 | 57.87 |  | 57.88 | 57.82 |  | 57.85 | 57.88 |  | 57.86
| Using Left and Right Mount Holes | Hole Edge to Bottom Shoulder | 57.8 | Digital Calipers | 57.82 |  | 57.79 | 57.79 |  | 57.76 | 57.85 |  | 57.79 | 57.82 |  | 57.83 | 57.81 |  | 57.83 | 57.83 |  | 57.86 | 57.8 |  | 57.78 | 57.79 |  | 57.86 | 57.86 |  | 57.81 | 57.83 |  | 57.86 | 57.84 |  | 57.78 | 57.75 |  | 57.73 | 57.77 |  | 57.78 | 57.78 |  | 57.85 | 57.79 |  | 57.8 | 57.8 |  | 57.78 | 57.75 |  | 57.75 | 57.88 |  | 57.75 | 57.81 |  | 57.83 | 57.88 |  | 57.83 | 57.86 |  | 57.86 | 57.87 |  | 57.86 | 57.85 |  | 57.84 | 57.85 |  | 57.84 | 57.84 |  | 57.83 | 57.85 |  | 57.87 | 57.84 |  | 57.84 | 57.84 |  | 57.79 | 57.88 |  | 57.86 | 57.82 |  | 57.79 | 57.87 |  | 57.83 | 57.88 |  | 57.86 | 57.89 |  | 57.83 | 57.86 |  | 57.87 | 57.82 |  | 57.85 | 57.83 |  | 57.85 | 57.85 |  | 57.85 | 57.78 |  | 57.84 | 57.83 |  | 57.86 | 57.86 |  | 57.85
| Calculations taking actual hole sizes into account. | Hole Edge to Top Shoulder | 60.05 | Digital Calipers | 60.04 |  | 60.06 | 60.09 |  | 60.06 | 60.035 |  | 60.085 | 60.05 |  | 60.015 | 60.085 |  | 60.115 | 60.125 |  | 60.09 | 59.995 |  | 60.02 | 60.075 |  | 60 | 60.11 |  | 60.115 | 60.05 |  | 60.07 | 60.09 |  | 60 | 60.095 |  | 59.975 | 60.03 |  | 60.09 | 60.095 |  | 60.125 | 60.11 |  | 60.085 | 60.1 |  | 60.05 | 60.085 |  | 60.105 | 60.1 |  | 60.12 | 60.075 |  | 60.115 | 59.965 |  | 60.01 | 60.09 |  | 60.05 | 60.12 |  | 60.08 | 60.105 |  | 60.06 | 60.07 |  | 60.025 | 60.075 |  | 60.08 | 60.125 |  | 60.035 | 60.09 |  | 60.07 | 60.055 |  | 60.075 | 60.065 |  | 60.12 | 60.05 |  | 60.07 | 60.095 |  | 60.07 | 60.095 |  | 60.075 | 60.07 |  | 60.105 | 60.045 |  | 60.03 | 60.055 |  | 60.075 | 60.05 |  | 60.115 | 60.055 |  | 60.06 | 60.11 |  | 60.08 | 60.105 |  | 60.085 | 60.07 |  | 60.13 | 0 |  | 0
|  | Hole Edge to Bottom Shoulder | 60.05 | Digital Calipers | 60.05 |  | 60.04 | 60.02 |  | 60.04 | 60.035 |  | 60.085 | 59.99 |  | 60.045 | 59.985 |  | 60.075 | 60.065 |  | 60.06 | 60.075 |  | 60.11 | 60.035 |  | 60.05 | 60.03 |  | 60.075 | 60.13 |  | 60.09 | 60.05 |  | 60.08 | 59.955 |  | 59.995 | 60.03 |  | 59.99 | 59.965 |  | 60.015 | 59.96 |  | 60.005 | 60.03 |  | 59.96 | 60.065 |  | 59.985 | 60.06 |  | 60.04 | 59.975 |  | 60.005 | 60.015 |  | 60.02 | 60.06 |  | 60.03 | 60 |  | 60.1 | 60.025 |  | 60.04 | 60.14 |  | 60.025 | 60.045 |  | 60.09 | 60.065 |  | 60.035 | 60.05 |  | 60.11 | 60.065 |  | 60.045 | 60.105 |  | 60.05 | 60.04 |  | 60.08 | 60.055 |  | 60.09 | 60.045 |  | 60.055 | 60.07 |  | 60.095 | 59.995 |  | 60.09 | 60.005 |  | 60.095 | 60.07 |  | 60.065 | 60.035 |  | 60.08 | 60.03 |  | 60.01 | 60.025 |  | 60.125 | 60.06 |  | 60.13 | 0 |  | 0
|  | Hole Edge to Top Shoulder | 60.05 | Digital Calipers | 60.06 |  | 60.02 | 60.06 |  | 60.08 | 60.025 |  | 60.125 | 60.06 |  | 60.125 | 60.095 |  | 60.095 | 60.135 |  | 60.15 | 60.055 |  | 60.09 | 60.095 |  | 60.11 | 60.11 |  | 60.105 | 60.12 |  | 60.1 | 60.1 |  | 60.05 | 60.025 |  | 60.125 | 60.09 |  | 60.13 | 60.115 |  | 60.125 | 60.07 |  | 60.105 | 60.12 |  | 60.04 | 60.015 |  | 60.095 | 60.06 |  | 60.1 | 60.075 |  | 60.095 | 60.075 |  | 60.11 | 60.09 |  | 60.11 | 60.09 |  | 60.12 | 60.065 |  | 60.1 | 60.03 |  | 60.095 | 60.105 |  | 60.12 | 60.105 |  | 60.095 | 60.1 |  | 60.08 | 60.125 |  | 60.075 | 60.105 |  | 60.1 | 60.14 |  | 60.14 | 60.085 |  | 60.06 | 60.095 |  | 60.075 | 60.1 |  | 60.085 | 60.115 |  | 60.05 | 60.115 |  | 60.085 | 60.12 |  | 60.125 | 60.075 |  | 60.11 | 60.11 |  | 60.13 | 60.065 |  | 60.105 | 60.12 |  | 60.11 | 0 |  | 0
|  | Hole Edge to Bottom Shoulder | 60.05 | Digital Calipers | 60.08 |  | 60.06 | 60.05 |  | 60.01 | 60.065 |  | 60.045 | 60.04 |  | 60.065 | 60.025 |  | 60.085 | 60.095 |  | 60.13 | 60.035 |  | 60 | 60.005 |  | 60.08 | 60.12 |  | 60.065 | 60.07 |  | 60.08 | 60.08 |  | 60 | 59.985 |  | 59.975 | 60.01 |  | 60.02 | 60.025 |  | 60.105 | 60.03 |  | 60.055 | 60.06 |  | 60 | 60.005 |  | 59.985 | 60.14 |  | 60 | 60.035 |  | 60.075 | 60.095 |  | 60.08 | 60.11 |  | 60.1 | 60.1 |  | 60.1 | 60.105 |  | 60.06 | 60.11 |  | 60.075 | 60.065 |  | 60.07 | 60.095 |  | 60.085 | 60.08 |  | 60.08 | 60.085 |  | 60.015 | 60.115 |  | 60.12 | 60.08 |  | 60.05 | 60.095 |  | 60.06 | 60.095 |  | 60.085 | 60.13 |  | 60.085 | 60.085 |  | 60.1 | 60.045 |  | 60.075 | 60.08 |  | 60.085 | 60.085 |  | 60.08 | 60.02 |  | 60.09 | 60.075 |  | 60.115 | 60.1 |  | 60.1 | 0 |  | 0
[5 empty] | Left | Center | Right | Left | Center | Right | Left | Center | Right | Left | Center | Right | Left | Center | Right | Left | Center | Right | Left | Center | Right | Left | Center | Right | Left | Center | Right | Left | Center | Right | Left | Center | Right | Left | Center | Right | Left | Center | Right | Left | Center | Right | Left | Center | Right | Left | Center | Right | Left | Center | Right | Left | Center | Right | Left | Center | Right | Left | Center | Right | Left | Center | Right | Left | Center | Right | Left | Center | Right | Left | Center | Right | Left | Center | Right | Left | Center | Right | Left | Center | Right | Left | Center | Right | Left | Center | Right | Left | Center | Right | Left | Center | Right | Left | Center | Right | Left | Center | Right | Left | Center | Right | Left | Center | Right | Left | Center | Right | Left | Center | Right | Left | Center | Right | Left | Center | Right | Left | Center | Right | Left | Center | Right
8 | Channel | Top Channel Width | 10 | Digital Calipers | 10.03 | 10.02 | 10 | 10.01 | 10.01 | 10 | 10.03 | 10.01 | 10.004 | 10.01 | 10.04 | 10.04 | 10.02 | 10.01 | 10.02 | 10 | 9.98 | 9.98 | 9.99 | 10.01 | 9.98 | 10.02 | 10.01 | 10.02 | 9.98 | 9.97 | 9.96 | 10.02 | 10 | 10.01 | 10.02 | 9.98 | 9.97 | 10.06 | 10.07 | 10.008 | 10.02 | 10.03 | 10.04 | 10 | 10.02 | 10.01 | 9.98 | 9.98 | 9.98 | 10.06 | 10.02 | 10.06 | 10.04 | 10.02 | 10.02 | 9.99 | 9.97 | 9.98 | 10.03 | 10.01 | 10 | 9.98 | 10.01 | 9.98 | 10.04 | 10.07 | 10.08 | 10.02 | 10.02 | 10.02 | 9.96 | 9.94 | 9.95 | 9.96 | 9.94 | 9.97 | 9.97 | 10 | 9.97 | 9.96 | 9.94 | 9.97 | 9.98 | 9.97 | 9.98 | 9.97 | 10 | 9.98 | 10 | 10 | 10 | 9.97 | 9.95 | 9.97 | 10 | 10 | 10.02 | 10.03 | 10.02 | 10.03 | 10 | 10 | 10 | 10 | 10 | 10.03 | 9.98 | 9.98 | 10 | 10 | 10 | 10.01 | 10.02 | 10 | 10.02 | 9.94 | 9.95 | 9.95 | 9.98 | 9.97 | 9.95 | 10.04 | 10 | 10
|  | Bottom Channel Width | 10 | Digital Calipers | 10.03 | 9.97 | 10.03 | 10 | 10 | 9.98 | 10.02 | 10.04 | 10.04 | 10.06 | 10.06 | 10.01 | 10 | 10 | 10.04 | 9.98 | 9.97 | 9.97 | 10.01 | 10.02 | 10.03 | 10.02 | 10.02 | 10.03 | 9.99 | 9.98 | 9.96 | 10.03 | 10.02 | 10 | 10.01 | 10 | 9.97 | 10.05 | 10.05 | 10.08 | 10.06 | 10.05 | 10.02 | 10 | 9.98 | 10 | 9.99 | 9.96 | 9.97 | 10.004 | 10.02 | 10.03 | 10.02 | 9.99 | 9.99 | 9.99 | 9.98 | 9.96 | 10.4 | 10.02 | 10.03 | 9.99 | 9.98 | 9.98 | 10 | 10.07 | 10.06 | 10 | 10.01 | 10.01 | 9.93 | 9.95 | 9.95 | 9.94 | 9.95 | 9.94 | 9.97 | 9.99 | 9.98 | 9.95 | 9.96 | 9.94 | 10 | 10 | 9.98 | 10 | 10 | 9.98 | 10 | 10 | 10.02 | 9.97 | 9.95 | 9.95 | 10.01 | 10.03 | 10.02 | 10.02 | 10.02 | 10.02 | 10 | 10.03 | 10 | 10.02 | 10 | 10 | 10 | 10 | 9.97 | 10 | 9.98 | 10 | 10.02 | 10.02 | 10.02 | 9.97 | 9.97 | 9.95 | 9.98 | 9.97 | 9.96 | 10 | 10 | 10
|  | Channel thickness Top | 2.43 | Digital Calipers | 2.51 |  | 2.48 | 2.41 |  | 2.44 | 2.42 |  | 2.39 | 2.39 |  | 2.43 | 2.4 |  | 2.4 | 2.38 |  | 2.47 | 2.4 |  | 2.48 | 2.44 |  | 2.46 | 2.4 |  | 2.46 | 2.38 |  | 2.4 | 2.43 |  | 2.44 | 2.44 |  | 2.51 | 2.48 |  | 2.48 | 2.51 |  | 2.41 | 2.45 |  | 2.46 | 2.43 |  | 2.43 | 2.46 |  | 2.46 | 2.41 |  | 2.43 | 2.43 |  | 2.44 | 2.41 |  | 2.4 | 2.47 |  | 2.48 | 2.44 |  | 2.41 | 2.4 |  | 2.45 | 2.48 |  | 2.48 | 2.46 |  | 2.46 | 2.45 |  | 2.47 | 2.46 |  | 2.42 | 2.42 |  | 2.42 | 2.41 |  | 2.41 | 2.42 |  | 2.48 | 2.44 |  | 2.48 | 2.48 |  | 2.42 | 2.42 |  | 2.44 | 2.42 |  | 2.44 | 2.49 |  | 2.46 | 2.47 |  | 2.44 | 2.43 |  | 2.48 | 2.4 |  | 2.45 | 2.44 |  | 2.45 | 2.41 |  | 2.37
|  | Channel thickness Bottom | 2.43 | Digital Calipers | 2.46 |  | 2.46 | 2.4 |  | 2.47 | 2.4 |  | 2.44 | 2.42 |  | 2.44 | 2.46 |  | 2.42 | 2.43 |  | 2.43 | 2.42 |  | 2.5 | 2.45 |  | 2.43 | 2.38 |  | 2.43 | 2.47 |  | 2.44 | 2.42 |  | 2.41 | 2.5 |  | 2.44 | 2.44 |  | 2.46 | 2.5 |  | 2.44 | 2.49 |  | 2.48 | 2.42 |  | 2.43 | 2.44 |  | 2.42 | 2.45 |  | 2.41 | 2.47 |  | 2.45 | 2.39 |  | 2.44 | 2.44 |  | 2.44 | 2.48 |  | 2.44 | 2.45 |  | 2.5 | 2.39 |  | 2.4 | 2.46 |  | 2.45 | 2.5 |  | 2.49 | 2.5 |  | 2.46 | 2.49 |  | 2.46 | 2.38 |  | 2.41 | 2.43 |  | 2.43 | 2.42 |  | 2.46 | 2.44 |  | 2.46 | 2.39 |  | 2.44 | 2.44 |  | 2.44 | 2.5 |  | 2.48 | 2.47 |  | 2.49 | 2.43 |  | 2.49 | 2.43 |  | 2.48 | 2.44 |  | 2.48 | 2.41 |  | 2.4
|  | Distance Between Channels | 73.4 | Digital Calipers | 73.4 | 73.39 | 73.4 | 73.4 | 73.38 | 73.37 | 73.39 | 73.39 | 73.44 | 73.44 | 73.4 | 73.4 | 73.38 | 73.4 | 73.45 | 73.46 | 73.41 | 73.42 | 73.42 | 73.47 | 73.46 | 73.45 | 73.44 | 73.46 | 73.42 | 73.44 | 73.41 | 73.45 | 73.45 | 73.44 | 73.49 | 73.45 | 73.48 | 73.4 | 73.36 | 73.36 | 73.38 | 73.38 | 73.35 | 73.41 | 73.4 | 73.41 | 73.42 | 73.42 | 73.41 | 73.39 | 73.38 | 73.39 | 73.4 | 73.39 | 73.39 | 73.41 | 73.42 | 73.41 | 73.38 | 73.39 | 73.39 | 73.42 | 73.41 | 73.42 | 73.39 | 73.39 | 73.38 | 73.41 | 73.41 | 73.41 | 73.42 | 73.42 | 73.42 | 73.41 | 73.39 | 73.41 | 73.4 | 73.38 | 73.42 | 73.38 | 73.42 | 73.39 | 73.37 | 73.37 | 73.39 | 73.4 | 73.42 | 73.43 | 73.4 | 73.39 | 73.42 | 73.41 | 73.41 | 73.41 | 73.42 | 73.43 | 73.43 | 73.41 | 73.41 | 73.43 | 73.41 | 73.4 | 73.4 | 73.42 | 73.43 | 73.43 | 73.41 | 73.41 | 73.43 | 73.4 | 73.42 | 73.43 | 73.4 | 73.39 | 73.42 | 73.45 | 73.44 | 73.46 | 73.42 | 73.44 | 73.41 | 73.45 | 73.45 | 73.44
9 | Depth of Tongue from Front | Top | 1 | Digital Calipers | 0.93 |  |  | 0.99 |  |  | 1.04 |  |  | 0.91 |  |  | 1.07 |  |  | 0.95 |  |  | 0.94 |  |  | 0.99 |  |  | 0.92 |  |  | 1.04 |  |  | 0.92 |  |  | 0.91 |  |  | 0.9 |  |  | 0.98 |  |  | 0.92 |  |  | 0.98 |  |  | 0.99 |  |  | 0.93 |  |  | 1.04 |  |  | 0.98 |  |  | 0.99 |  |  | 1.02 |  |  | 0.93 |  |  | 0.97 |  |  | 1.04 |  |  | 0.95 |  |  | 1.01 |  |  | 0.96 |  |  | 1.03 |  |  | 0.94 |  |  | 0.97 |  |  | 1.04 |  |  | 1.04 |  |  | 0.97 |  |  | 0.99 |  |  | 0.96 |  |  | 1.05 |  |  | 1.06 |  |  | 1.06 |  |  | 1.01
|  | Bottom | 1 | Digital Calipers | 0.98 |  |  | 1 |  |  | 1.07 |  |  | 0.99 |  |  | 1 |  |  | 1.03 |  |  | 0.94 |  |  | 0.92 |  |  | 0.97 |  |  | 1 |  |  | 0.99 |  |  | 0.96 |  |  | 0.92 |  |  | 0.94 |  |  | 0.92 |  |  | 1.06 |  |  | 1 |  |  | 0.98 |  |  | 1.01 |  |  | 1.03 |  |  | 1 |  |  | 1 |  |  | 0.9 |  |  | 0.93 |  |  | 0.97 |  |  | 0.95 |  |  | 1.04 |  |  | 0.99 |  |  | 0.97 |  |  | 0.9 |  |  | 0.96 |  |  | 1.01 |  |  | 1.01 |  |  | 0.97 |  |  | 0.98 |  |  | 0.92 |  |  | 0.98 |  |  | 1.01 |  |  | 0.95 |  |  | 0.96
10 | Pads | Pad Pitch, 37 pads | Top, 290 | Digital Calipers | 290 |  |  | 289.94 |  |  | 290.01 |  |  | 290 |  |  | 290.01 |  |  | 290.01 |  |  | 290 |  |  | 290.01 |  |  | 289.99 |  |  | 290 |  |  | 289.99 |  |  | 290 |  |  | 290.01 |  |  | 289.99 |  |  | 290 |  |  | 290.01 |  |  | 290.01 |  |  | 290.01 |  |  | 290.01 |  |  | 290 |  |  | 289.99 |  |  | 290 |  |  | 290 |  |  | 290.01 |  |  | 290 |  |  | 289.99 |  |  | 290.01 |  |  | 290.01 |  |  | 290 |  |  | 290 |  |  | 290 |  |  | 290 |  |  | 290 |  |  | 290.01 |  |  | 290.01 |  |  | 290.01 |  |  | 290 |  |  | 290 |  |  | 290.01 |  |  | 290
|  | Top Left Pad Location | Drop Left vertical edge to pad top center: 5.32 Top to pad top center: 13.65 | Visual OK with Digital Calipers set to correct value | ok |  |  | ok |  |  | ok |  |  | ok |  |  | ok |  |  | ok |  |  | ok |  |  | ok |  |  | ok |  |  | ok |  |  | ok |  |  | ok |  |  | ok |  |  | ok |  |  | ok |  |  | ok |  |  | ok |  |  | ok |  |  | ok |  |  | ok |  |  | ok |  |  | ok |  |  | ok |  |  | ok |  |  | ok |  |  | ok |  |  | ok |  |  | ok |  |  | ok |  |  | ok |  |  | ok |  |  | ok |  |  | ok |  |  | ok |  |  | ok |  |  | ok |  |  | ok |  |  | ok |  |  | ok |  |  | ok
|  | Pad to Pad Distance | Pad to Pad 8.00 | Visual OK with Digital Calipers set to correct value | ok |  |  | ok |  |  | ok |  |  | ok |  |  | ok |  |  | ok |  |  | ok |  |  | ok |  |  | ok |  |  | ok |  |  | ok |  |  | ok |  |  | ok |  |  | ok |  |  | ok |  |  | ok |  |  | ok |  |  | ok |  |  | ok |  |  | ok |  |  | ok |  |  | ok |  |  | ok |  |  | ok |  |  | ok |  |  | ok |  |  | ok |  |  | ok |  |  | ok |  |  | ok |  |  | ok |  |  | ok |  |  | ok |  |  | ok |  |  | ok |  |  | ok |  |  | ok |  |  | ok |  |  | ok |  |  | ok
11 | Board Side Angle | Left | 95.5 degrees | Compare to drawing | ok |  |  | ok |  |  | ok |  |  | ok |  |  | ok |  |  | ok |  |  | ok |  |  | ok |  |  | ok |  |  | ok |  |  | ok |  |  | ok |  |  | ok |  |  | ok |  |  | ok |  |  | ok |  |  | ok |  |  | ok |  |  | ok |  |  | ok |  |  | ok |  |  | ok |  |  | ok |  |  | ok |  |  | ok |  |  | ok |  |  | ok |  |  | ok |  |  | ok |  |  | ok |  |  | ok |  |  | ok |  |  | ok |  |  | ok |  |  | ok |  |  | ok |  |  | ok |  |  | ok |  |  | ok |  |  | ok